## InsanceHierarchy
shapeName | id | name | parent | node_level | variable | pidLabel | pidFunction | pidNumber
site_group | G1 | Aida |  | 0
area_group | G2 | Brewery | Aida | 1
cell_group | G3 | Brewhouse | Brewery | 2
unit_group | G4 | Lauter_kettle | Brewhouse | 3
emodule_group | G5 | Water_injection | Lauter_kettle | 4
gate_valve_(diaphragm) | E1 | Control_valve_440 | Water_injection | 5 | Control_valve_440_8
pump_(liquid) | E2 | Pump_P40 | Water_injection | 5 | Pump_P40_9 | P40
emodule_group | G6 | Vessel | Lauter_kettle | 4
electric_motor | E3 | Motor | Vessel | 5 | Motor_11
discInst_(field) | I1 | Kettle_sensor_Z | Vessel | 5 | Kettle_sensor_Z_12 |  | ZS | 4000
discInst_(field) | I2 | Kettle_sensor_T | Vessel | 5 | Kettle_sensor_T_13 |  | TE | 4000
tank_(conical_roof) | E4 |  | Vessel | 5
agitator_(turbine) | E5 |  | Vessel | 5
unit_group | G7 | Mash_pan | Brewhouse | 3
emodule_group | G8 | Waste_gas_cooling | Mash_pan | 4
gate_valve_(diaphragm) | E6 | Control_valve_550 | Waste_gas_cooling | 5 | Control_valve_550_17
compressor,_vacuum_pump | E7 | Compressor | Waste_gas_cooling | 5 | Compressor_18 | C10
emodule_group | G9 | Vessel | Mash_pan | 4
electric_motor | E8 | Motor | Vessel | 5 | Motor_20
discInst_(field) | I3 | Kettle_sensor_L | Vessel | 5 | Kettle_sensor_L_21 |  | LS | 1000
discInst_(field) | I4 | Kettle_sensor_Z | Vessel | 5 | Kettle_sensor_Z_22 |  | ZS | 1000
discInst_(field) | I5 | Kettle_sensor_T | Vessel | 5 | Kettle_sensor_T_24 |  | TE | 1000
pressurized_vessel | E9 |  | Vessel | 5
agitator_(propeller) | E10 |  | Vessel | 5
shell_and_tube_heat_exchanger_2 | E11 |  | Vessel | 5
emodule_group | G10 | Steam_heating | Mash_pan | 4
gate_valve_(diaphragm) | E12 | Control_valve_420 | Steam_heating | 5 | Control_valve_420_26
gate_valve_(diaphragm) | E13 | Control_valve_410 | Steam_heating | 5 | Control_valve_410_27
unit_group | G11 | Pump_station | Brewhouse | 3
emodule_group | G12 | Outlet | Pump_station | 4
gate_valve_(diaphragm) | E14 | Control_valve_160 | Outlet | 5 | Control_valve_160_31
gate_valve_(diaphragm) | E15 | Control_valve_170 | Outlet | 5 | Control_valve_170_32
gate_valve_(diaphragm) | E16 | Control_valve_150 | Outlet | 5 | Control_valve_150_33
gate_valve_(diaphragm) | E17 | Control_valve_220 | Outlet | 5 | Control_valve_220_34
gate_valve_(diaphragm) | E18 | Control_valve_360 | Outlet | 5 | Control_valve_360_35
gate_valve_(diaphragm) | E19 | Control_valve_320 | Outlet | 5 | Control_valve_320_36
gate_valve_(diaphragm) | E20 | Control_valve_130 | Outlet | 5 | Control_valve_130_37
gate_valve_(diaphragm) | E21 | Control_valve_140 | Outlet | 5 | Control_valve_140_38
gate_valve_(diaphragm) | E22 | Control_valve_120 | Outlet | 5 | Control_valve_120_39
positive_displacement | E23 | Sensor_flow | Outlet | 5 | Sensor_flow_40 |  | FT | 3000
gate_valve_(diaphragm) | E24 | Valve_BELIMO | Outlet | 5 | Valve_BELIMO_41
discInst_(field) | I6 |  | Outlet | 5 |  |  | FT | 3000
emodule_group | G13 | Inlet | Pump_station | 4
gate_valve_(diaphragm) | E25 | Control_valve_110 | Inlet | 5 | Control_valve_110_43
gate_valve_(diaphragm) | E26 | Control_valve_020 | Inlet | 5 | Control_valve_020_44
gate_valve_(diaphragm) | E27 | Control_valve_040 | Inlet | 5 | Control_valve_040_45
gate_valve_(diaphragm) | E28 | Control_valve_030 | Inlet | 5 | Control_valve_030_46
gate_valve_(diaphragm) | E29 | Control_valve_010 | Inlet | 5 | Control_valve_010_47
gate_valve_(diaphragm) | E30 | Control_valve_580 | Inlet | 5 | Control_valve_580_49
pump_(liquid) | E31 | Pump_P30 | Inlet | 5 | Pump_P30_50 | P30
unit_group | G14 | Water_supply | Brewhouse | 3
emodule_group | G15 | Cold_water_distribution | Water_supply | 4
gate_valve_(diaphragm) | E32 | Control_valve_560 | Cold_water_distribution | 5 | Control_valve_560_53
emodule_group | G16 | Mixing_valve | Water_supply | 4
gate_valve_(diaphragm) | E33 | Control_valve_310 | Mixing_valve | 5 | Control_valve_310_55
three_way_valve | E34 | Three_way_tap | Mixing_valve | 5 | Three_way_tap_56 |  | FV | 2000
positive_displacement | E35 | Sensor_flow | Mixing_valve | 5 | Sensor_flow_57 |  | FT | 2000
discInst_(field) | I7 |  | Mixing_valve | 5 |  |  | FT | 2000
emodule_group | G17 | Mixed_water_distribution | Water_supply | 4
gate_valve_(diaphragm) | E36 |  | Mixed_water_distribution | 5 | Control_valve_340_59
gate_valve_(diaphragm) | E37 | Control_valve_350 | Mixed_water_distribution | 5 | Control_valve_350_60
gate_valve_(diaphragm) | E38 | Control_valve_460 | Mixed_water_distribution | 5 | Control_valve_460_61
gate_valve_(diaphragm) | E39 | Control_valve_470 | Mixed_water_distribution | 5 | Control_valve_470_62